## Sheet1
Brake System Calculatomatic v1.1
Notes
>>Do not modify the grey cells unless you know what you are doing
>>To balance the equasions make the G's Decel column match the Intended G's Decel Constant by changing the Input Pressure
>>If % Front Torque Matches the Front Weight % then the braking is balanced, however for safety it is better to have slightly more front % so that the front tires lock first.
| Input Pressure (lbs) | Master Cyl Diam (in) | Cylinder Area (sq in) | Master Cyl Output (psi) | Clamp Load (lbs) | Rotor Output Force (lbs) | Brake Torque (ft lbs) | Wheel Torque (ft lbs) | Percent Torque | Total Torque (ft lbs) | G Decel
Stock 93-95 Front | 607.6 | 0.9375 | 0.69029 | 880.208 | 5580.519 | 2790.2595 | 1127.1486 | 1089.0324 | 72.2911 | 3012.9099 | 0.99567
Stock 93-95 Rear |  |  |  |  | 1017.0451 | 1017.0451 | 432.0323 | 417.4225 | 27.7089
Big Reds | 551.8 | 1 | 0.7854 | 702.5736 | 5522.2283 | 2761.1142 | 1185.2273 | 1145.1471 | 75.3155 | 3040.933 | 1.0049
Stock 93-95 Rear |  |  |  |  | 914.4612 | 914.4612 | 388.4555 | 375.3193 | 24.6845
Damian Big Reds | 502.2 | 1 | 0.7854 | 639.4209 | 5025.8483 | 2512.9241 | 1078.69 | 1042.2126 | 73.1464 | 2849.6625 | 0.99988
Damian RZ |  |  |  |  | 877.9906 | 877.9906 | 396.0103 | 382.6187 | 26.8536
Damian BR w/man | 260.4 | 0.75 | 0.44179 | 589.425 | 4632.8807 | 2316.4404 | 994.348 | 960.7227 | 67.3301 | 2853.7701 | 1.0013
Damian RZ w/man | 260.4 | 0.675 | 0.35785 | 727.6852 | 1069.6973 | 1069.6973 | 482.478 | 466.1624 | 32.6699
Damian Stoptech w/man | 257.3 | 0.75 | 0.44179 | 582.4081 | 4338.9401 | 2169.47 | 1000.0346 | 966.217 | 67.7177 | 2853.6596 | 1.0013
Damian RZ w/man | 257.3 | 0.675 | 0.35785 | 719.0223 | 1056.9628 | 1056.9628 | 476.7343 | 460.6128 | 32.2823
Andy Front | 688.2 | 1 | 0.7854 | 876.2435 | 5555.3835 | 2777.6918 | 1122.0717 | 1084.1273 | 72.2458 | 3001.2202 | 1.0004
Andy Rear |  |  |  |  | 1014.7556 | 1014.7556 | 431.0597 | 416.4828 | 27.7542
Proposed RacingBrake F | 458.8 | 0.9375 | 0.69029 | 664.6469 | 4951.6193 | 2475.8097 | 1138.7059 | 1100.199 | 73.0517 | 3012.1088 | 0.99541
Proposed RacingBrake R |  |  |  |  | 892.5586 | 892.5586 | 420.0604 | 405.8554 | 26.9483
.
Constants
| Force Multiplier | Power Assist | Front Piston Area (sq in) | Rear Piston Area (sq in) | Front Area % | Car weight (lbs) | % Weight Dist Front | Weight Transfer (lbs) | Front Weight (lbs) | % Front Weight | % Rear Weight
Stock 93-95 | 4.1 | 2.1 | 6.34 | 1.47 | 81.178 | 3026 | 50 | 646.3916 | 2159.3916 | 71.3613 | 28.6387
Big Red/Stock | 4.1 | 2.1 | 7.86 | 1.47 | 84.2444 | 3026 | 50 | 646.3916 | 2159.3916 | 71.3613 | 28.6387
Damian's BR/RZ | 4.1 | 2.1 | 7.86 | 1.47 | 84.2444 | 2850 | 50 | 608.7958 | 2033.7958 | 71.3613 | 28.6387
Damian's BR/RZ w/man | 6.2 | 0 | 7.86 | 1.47 | 84.2444 | 2850 | 50 | 608.7958 | 2033.7958 | 71.3613 | 28.6387
Damian's Stoptech/RZ w/man | 6.2 | 0 | 7.45 | 1.47 | 83.5202 | 2850 | 50 | 608.7958 | 2033.7958 | 71.3613 | 28.6387
Andy's Car | 4.1 | 2.1 | 6.34 | 1.47 | 81.178 | 3000 | 50 | 640.8377 | 2140.8377 | 71.3613 | 28.6387
Proposed RacingBrake | 4.1 | 2.1 | 7.45 | 1.47 | 83.5202 | 3026 | 50 | 646.3916 | 2159.3916 | 71.3613 | 28.6387
| Front Rotor Diam (in) | Rear Rotor Diam (in) | Front Annulus Width (in) | Rear Annulus Width (in)
Stock 93-95 | 11.57 | 11.57 | 1.875 | 1.375
Big Red/Stock | 12.6772 | 11.57 | 2.375 | 1.375
Damian's BR/RZ | 12.6772 | 12.2 | 2.375 | 1.375
Damian's StopTech | 13.0709 | 12.2 | 2.0079 | 1.375
Andy's Car | 11.57 | 11.57 | 1.875 | 1.375
Proposed RacingBrake | 12.9134 | 12.67 | 1.875 | 1.375
Stock 93-95 Input Press | 98
BR/Stock Input Press | 89
Damian BR Input Press | 81
Damian BR w/man Press | 84
Damian Stoptech w/man Input | 83
Andy Input Press | 111
Proposed RacingBrake Press | 74
Intended Decel G's | 1.2
% Front Balance Bar | 50
Front Pad Coefficient | 0.5
Rear Pad Coefficient | 0.5
Cg | 17
Tire Radius | 12.42
Wheelbase | 95.5
Piston Area Calc (mm) | Diameter | Area |  | Piston Area Calc (in) | Diameter | Area
Piston 1 | 36 | 1.5777 |  | Piston 1 | 1.5 | 1.7671
Piston 2 | 42 | 2.1474 |  | Piston 2 | 1.625 | 2.0739
| Total | 7.4503 |  |  | Total | 7.6822